## Info
Document Information
Name | EFUSE APB reference
Category | IP reference
Author | Jie Chen
Version | 1.0
Status | Fisrt Release
Description | DECOMPRESSOR interface definition
IP Information
IP type | EFUSE APB
Delivery Type
History
Date | Modification | Author
25/03/2019 | 1strelease | Jie Chen
Content
Info | This sheet. General information about document usage
Usage | Guidelines on how to used the various sheet
IP Release | Release information sheet describing
IPIF_relx.x | IP interface description reference, describing IP symbol/entity and integration and test information relative to IP interface.
IPDESCR_Relx.x | Description of the main features of the IP
IPREGLIST_rely.y | Description of the list of registers used by IP. Registers can be physically instanciated inside IP or outside IP.
IPREGMAP_relz.z | Description of mapping of bit fields when registers are internal to IP. This sheet is optional for IP which are not instanciating registers as information can be build from IPIF and IPRELIST sheet.
IPTREGMAP_relz.z | Description of mapping of test bit field when registers are internal to IP. This sheet is optional for IP which are not instanciating registers as information can be build from IPIF and IPRELIST sheet.
IPREGVAL_relx.y.z | Description of possible values of bit fields when registers are internal to IP. This sheet is optional for IP which are not instanciating registers as information can be build from IPIF and IPRELIST sheet.

## Usage
IP Release Sheet
| Column | Description | Possible Value
| Version | IP release version numeroted as [major release].[minor release]. A release is major whenever IP interface is modified. | X.Y. Z
| Release description | This is a free text entry expliciting the release main modifications and purpose. | Text
| IPIF | IPIF sheet version to be used for this release. | X.Y. Z
| IPDESCR | IPDESCR sheet version to nbe used for this release | X.Y.Z
| IPREGLIST | IPREGLIST sheet version to be used for this release. | X.Y. Z
| IPREGMAP | IPREGMAP sheet version to be used for this release. | X.Y. Z
| IPREGVAL | IPREGVAL sheet version to be used for this release | X.Y. Z
| IPDOC | IPDOC version to be used for this release. | X.Y. Z
| GIT version | GIT database number corresponding to IP design code and IP reference XLS. | Integer
IPIF sheet
IP Interface description | IP Pin Name | Name of IP Pin. This must must exactly name find in code or schematic (including case).
| Direction | Direction or type of signal | In,Out,IO
| Type | Analog, Digital, supply, DR (Dual Rail), SR (SingleRail) | Analog,Digital, VDD, GND, DR, SR
Voltage Domain
Clock domain
IO
Size
Reset Value
Description
Integration information | Integration comment
Core Interface
Register Interface
Register name
DFT value
Level Shifter
Isolation cell
Connected to
Load
Drive
Destination supply
Hard Macro information | location
layer
Antenna
Additonal Information | FreeText 1
FreeText 2
Driver information | Function1
Function2

## IP Release
Version | Release description | IPIF | IPDESCR | IPREGLIST | IPREGMAP | IPDOC | GIT version
1.0.0 | First Release | Rel1.0.0 | Rel1.0.0 | Rel1.0.0 | Rel1.0.0

## IPIF_rel1.0.0
IP Interface description | [8 empty] | Integration information | [12 empty] | Hard Macro information |  |  | Additonal Information |  | Driver information
IP Pin Name | Direction | Type | Voltage Domain | Clock domain | IO | Size | Reset Value | Description | Integration comment | Core Interface | Register Interface | Register name | Bit position | Trim during production | DFT value | Level Shifter | Isolation cell | Connected to | Load | Drive | Destination supply | location | layer | Antenna | FreeText 1 | FreeText 2 | Function1 | Function2
PCLK | in | digital |  | Peripheral clock |  | 1 |  | main clock
PRESETN | in | digital |  | Peripheral clock |  | 1 |  | main reset, asynch, active low
test_mode_i | in | digital |  | Peripheral clock |  | APB_ADDR_WIDTH |  | test mode signal
PADDR | in | digital |  | Peripheral clock |  | 32 |  | apb address
PWDATA | in | digital |  | Peripheral clock |  | 1 |  | apb write data
PWRITE | in | digital |  | Peripheral clock |  | 1 |  | apb write enable
PSEL | in | digital |  | Peripheral clock |  | 1 |  | apb write select
PENABLE | in | digital |  | Peripheral clock |  | 1 |  | apb enable
PRDATA | out | digital |  | Peripheral clock |  | 32 |  | apb read data
PREADY | out | digital |  | Peripheral clock |  | 1 |  | apb read ready
PSLVERR | out | digital |  | Peripheral clock |  | 1 |  | apb read error

## IPDESCR_rel1.0.0
Description
EFUSE APB control unit, send command to control EFUSE read and program 1) Program efuse 2) Read efuse

## IPREGLIST_rel1.0.0
Register Name | Header | Address | Size | Register Type | Host Access Type | Host access bus | IP access Type | Default Value | Description
CMD |  | 0x0 | 32 | Config | R/W | PE_BUS | R/W | 0 | EFUSE command register
CFG |  | 0x4 | 32 | Config | R/W | PE_BUS | R/W | 0 | EFUSE timing configure register

## IPREGMAP_rel1.0.0
Bit field | Register | Bit Position | Size | Host Access Type | IP access Type | Reset Value | Description
CNT_TARGET1 | CFG | 0 | 32 | R/W | R/W | 0x0 | Set timer counter short period
CNT_TARGET2 | CFG | 6 | 2 | R/W | R/W | 0x0 | Set timer counter medium period
CNT_TARGET3 | CFG | 16 | 2 | R/W | R/W | 0x0 | Set timer counter long period
MARGIN | CFG | 30 | 32 | R/W | R/W | 0x0 | Margin

## IPREGVAL_rel1.0.0
Bit field | Register | Bit Position | Size | Value | Value Name | Description
CNT_TARGET1 | CFG | 0 | 6 | 0 | CNT_TARGET1 | Set timer counter short period
CNT_TARGET2 | CFG | 6 | 10 | 0 | CNT_TARGET2 | Set timer counter medium period
CNT_TARGET3 | CFG | 16 | 14 | 0 | CNT_TARGET3 | Set timer counter long period
MARGIN | CFG | 30 | 2 | 0 | MARGIN | Margin

## TESTPLAN_rel1.0.0
Test tag | Functional Feature Description | Note | Status
T1 | Test efuse read and write 128 value. |  | Done

## PROGMODEL_rel1.0.0
Operation name | Programming sequence description | Note
Program | - configure CFG set timing. - configure CMD
Read | - configure CFG set timing. - configure CMD